## Hoja1
Param | Value | Infill | Desc | X-Y Strength | Z Strength | DensityCalc | hs | min | hs+min | g | Desviacion | Material Usage | T/P | t/p/prom | Time/Material | T/tProm | T | image | Text
Primitive Cube | 66mm x 66mm x 66mm | Concentric | Concentric will fill the area with smaller versions of the outer contour, creating a concentric pattern. | TBD | TBD | by layer | 1 | 18 | 78 | 43.54 | 109% | Normal | 1.7915 | 73.94% | Normal-Low | 97.62% | Normal | concentric | ### Concentric Concentric will fill the area with smaller versions of the outer contour, creating a concentric pattern. - Horizontal Strength (X-Y): TBD - Vertical Strength (Z): TBD - Density Calculation: by layer (109%) - Material Usage: Normal - Time: Normal - Time/Material Relation: Normal-Low ![infill-top-concentric](https://github.com/SoftFever/OrcaSlicer/blob/main/doc/images/fill/infill-top-concentric.png?raw=true) ![infill-iso-concentric](https://github.com/SoftFever/OrcaSlicer/blob/main/doc/images/fill/infill-iso-concentric.png?raw=true)
Layer Height | 0.2mm | Rectilinear | TBD | TBD | TBD | by layer | 1 | 16 | 76 | 36.12 | 90.44% | Normal | 2.1041 | 86.85% | Normal | 95.11% | Normal | rectilinear | ### Rectilinear TBD - Horizontal Strength (X-Y): TBD - Vertical Strength (Z): TBD - Density Calculation: by layer (90%) - Material Usage: Normal - Time: Normal - Time/Material Relation: Normal ![infill-top-rectilinear](https://github.com/SoftFever/OrcaSlicer/blob/main/doc/images/fill/infill-top-rectilinear.png?raw=true) ![infill-iso-rectilinear](https://github.com/SoftFever/OrcaSlicer/blob/main/doc/images/fill/infill-iso-rectilinear.png?raw=true)
Infill Density | 15% | Grid | TBD | TBD | TBD | by layer | 1 | 13 | 73 | 36.18 | 90.59% | Normal | 2.0177 | 83.28% | Normal | 91.36% | Normal | grid | ### Grid TBD - Horizontal Strength (X-Y): TBD - Vertical Strength (Z): TBD - Density Calculation: by layer (91%) - Material Usage: Normal - Time: Normal - Time/Material Relation: Normal ![infill-top-grid](https://github.com/SoftFever/OrcaSlicer/blob/main/doc/images/fill/infill-top-grid.png?raw=true) ![infill-iso-grid](https://github.com/SoftFever/OrcaSlicer/blob/main/doc/images/fill/infill-iso-grid.png?raw=true)
Wall loops | 0 | 2D Lattice | TBD | TBD | TBD | by layer | 1 | 16 | 76 | 36.08 | 90.34% | Normal | 2.1064 | 86.95% | Normal | 95.11% | Normal | 2d-lattice | ### 2D Lattice TBD - Horizontal Strength (X-Y): TBD - Vertical Strength (Z): TBD - Density Calculation: by layer (90%) - Material Usage: Normal - Time: Normal - Time/Material Relation: Normal ![infill-top-2d-lattice](https://github.com/SoftFever/OrcaSlicer/blob/main/doc/images/fill/infill-top-2d-lattice.png?raw=true) ![infill-iso-2d-lattice](https://github.com/SoftFever/OrcaSlicer/blob/main/doc/images/fill/infill-iso-2d-lattice.png?raw=true)
Anchor | Off | Line | TBD | TBD | TBD | by layer | 1 | 13 | 73 | 38.47 | 96.32% | Normal | 1.8976 | 78.33% | Normal-Low | 91.36% | Normal | line | ### Line TBD - Horizontal Strength (X-Y): TBD - Vertical Strength (Z): TBD - Density Calculation: by layer (96%) - Material Usage: Normal - Time: Normal - Time/Material Relation: Normal-Low ![infill-top-line](https://github.com/SoftFever/OrcaSlicer/blob/main/doc/images/fill/infill-top-line.png?raw=true) ![infill-iso-line](https://github.com/SoftFever/OrcaSlicer/blob/main/doc/images/fill/infill-iso-line.png?raw=true)
ABS Density | 1 | Cubic | TBD | TBD | TBD | by layer | 1 | 13 | 73 | 36.08 | 90.34% | Normal | 2.0233 | 83.51% | Normal | 91.36% | Normal | cubic | ### Cubic TBD - Horizontal Strength (X-Y): TBD - Vertical Strength (Z): TBD - Density Calculation: by layer (90%) - Material Usage: Normal - Time: Normal - Time/Material Relation: Normal ![infill-top-cubic](https://github.com/SoftFever/OrcaSlicer/blob/main/doc/images/fill/infill-top-cubic.png?raw=true) ![infill-iso-cubic](https://github.com/SoftFever/OrcaSlicer/blob/main/doc/images/fill/infill-iso-cubic.png?raw=true)
100% Fill g | 39.939 | Triangles | TBD | TBD | TBD | by layer | 1 | 13 | 73 | 35.85 | 89.76% | Normal | 2.0363 | 84.05% | Normal | 91.36% | Normal | triangles | ### Triangles TBD - Horizontal Strength (X-Y): TBD - Vertical Strength (Z): TBD - Density Calculation: by layer (90%) - Material Usage: Normal - Time: Normal - Time/Material Relation: Normal ![infill-top-triangles](https://github.com/SoftFever/OrcaSlicer/blob/main/doc/images/fill/infill-top-triangles.png?raw=true) ![infill-iso-triangles](https://github.com/SoftFever/OrcaSlicer/blob/main/doc/images/fill/infill-iso-triangles.png?raw=true)
|  | Tri-hexagon | TBD | TBD | TBD | by layer | 1 | 9 | 69 | 36.13 | 90.46% | Normal | 1.9098 | 78.83% | Normal-Low | 86.35% | Normal-Low | tri-hexagon | ### Tri-hexagon TBD - Horizontal Strength (X-Y): TBD - Vertical Strength (Z): TBD - Density Calculation: by layer (90%) - Material Usage: Normal - Time: Normal-Low - Time/Material Relation: Normal-Low ![infill-top-tri-hexagon](https://github.com/SoftFever/OrcaSlicer/blob/main/doc/images/fill/infill-top-tri-hexagon.png?raw=true) ![infill-iso-tri-hexagon](https://github.com/SoftFever/OrcaSlicer/blob/main/doc/images/fill/infill-iso-tri-hexagon.png?raw=true)
|  | Gyroid | TBD | TBD | TBD | by layer | 1 | 37 | 97 | 34.31 | 85.91% | Normal | 2.8272 | 116.7% | High | 121.4% | High | gyroid | ### Gyroid TBD - Horizontal Strength (X-Y): TBD - Vertical Strength (Z): TBD - Density Calculation: by layer (86%) - Material Usage: Normal - Time: High - Time/Material Relation: High ![infill-top-gyroid](https://github.com/SoftFever/OrcaSlicer/blob/main/doc/images/fill/infill-top-gyroid.png?raw=true) ![infill-iso-gyroid](https://github.com/SoftFever/OrcaSlicer/blob/main/doc/images/fill/infill-iso-gyroid.png?raw=true)
|  | TPMS-D | TBD | TBD | TBD | by layer | 1 | 46 | 106 | 36.92 | 92.44% | Normal | 2.8711 | 118.5% | High | 132.7% | High | tpms-d | ### TPMS-D TBD - Horizontal Strength (X-Y): TBD - Vertical Strength (Z): TBD - Density Calculation: by layer (92%) - Material Usage: Normal - Time: High - Time/Material Relation: High ![infill-top-tpms-d](https://github.com/SoftFever/OrcaSlicer/blob/main/doc/images/fill/infill-top-tpms-d.png?raw=true) ![infill-iso-tpms-d](https://github.com/SoftFever/OrcaSlicer/blob/main/doc/images/fill/infill-iso-tpms-d.png?raw=true)
|  | Honeycomb | TBD | TBD | TBD | by layer | 2 | 37 | 157 | 46.24 | 115.8% | High | 3.3953 | 140.1% | Extra High | 196.5% | Ultra High | honeycomb | ### Honeycomb TBD - Horizontal Strength (X-Y): TBD - Vertical Strength (Z): TBD - Density Calculation: by layer (116%) - Material Usage: High - Time: Ultra High - Time/Material Relation: Extra High ![infill-top-honeycomb](https://github.com/SoftFever/OrcaSlicer/blob/main/doc/images/fill/infill-top-honeycomb.png?raw=true) ![infill-iso-honeycomb](https://github.com/SoftFever/OrcaSlicer/blob/main/doc/images/fill/infill-iso-honeycomb.png?raw=true)
|  | Adaptive Cubic | TBD | TBD | TBD | TBD | 0 | 53 | 53 | 25.08 | 62.8% | Low | 2.1132 | 87.23% | Normal | 66.33% | Low | adaptive-cubic | ### Adaptive Cubic TBD - Horizontal Strength (X-Y): TBD - Vertical Strength (Z): TBD - Density Calculation: TBD (63%) - Material Usage: Low - Time: Low - Time/Material Relation: Normal ![infill-top-adaptive-cubic](https://github.com/SoftFever/OrcaSlicer/blob/main/doc/images/fill/infill-top-adaptive-cubic.png?raw=true) ![infill-iso-adaptive-cubic](https://github.com/SoftFever/OrcaSlicer/blob/main/doc/images/fill/infill-iso-adaptive-cubic.png?raw=true)
|  | Aligned Rectilinear | TBD | TBD | TBD | by layer | 1 | 17 | 77 | 36.12 | 90.44% | Normal | 2.1318 | 87.99% | Normal | 96.36% | Normal | aligned-rectilinear | ### Aligned Rectilinear TBD - Horizontal Strength (X-Y): TBD - Vertical Strength (Z): TBD - Density Calculation: by layer (90%) - Material Usage: Normal - Time: Normal - Time/Material Relation: Normal ![infill-top-aligned-rectilinear](https://github.com/SoftFever/OrcaSlicer/blob/main/doc/images/fill/infill-top-aligned-rectilinear.png?raw=true) ![infill-iso-aligned-rectilinear](https://github.com/SoftFever/OrcaSlicer/blob/main/doc/images/fill/infill-iso-aligned-rectilinear.png?raw=true)
|  | 3D Honeycomb | TBD | TBD | TBD | TBD | 1 | 38 | 98 | 26.8 | 67.1% | Low | 3.6567 | 150.9% | Extra High | 122.6% | High | 3d-honeycomb | ### 3D Honeycomb TBD - Horizontal Strength (X-Y): TBD - Vertical Strength (Z): TBD - Density Calculation: TBD (67%) - Material Usage: Low - Time: High - Time/Material Relation: Extra High ![infill-top-3d-honeycomb](https://github.com/SoftFever/OrcaSlicer/blob/main/doc/images/fill/infill-top-3d-honeycomb.png?raw=true) ![infill-iso-3d-honeycomb](https://github.com/SoftFever/OrcaSlicer/blob/main/doc/images/fill/infill-iso-3d-honeycomb.png?raw=true)
|  | Hilbert Curve | TBD | TBD | TBD | by layer | 2 | 3 | 123 | 36.06 | 90.29% | Normal | 3.411 | 140.8% | Extra High | 153.9% | Extra High | hilbert-curve | ### Hilbert Curve TBD - Horizontal Strength (X-Y): TBD - Vertical Strength (Z): TBD - Density Calculation: by layer (90%) - Material Usage: Normal - Time: Extra High - Time/Material Relation: Extra High ![infill-top-hilbert-curve](https://github.com/SoftFever/OrcaSlicer/blob/main/doc/images/fill/infill-top-hilbert-curve.png?raw=true) ![infill-iso-hilbert-curve](https://github.com/SoftFever/OrcaSlicer/blob/main/doc/images/fill/infill-iso-hilbert-curve.png?raw=true)
|  | Archimedean Chords | TBD | TBD | TBD | by layer | 1 | 12 | 72 | 35.92 | 89.94% | Normal | 2.0045 | 82.74% | Normal | 90.11% | Normal | archimedean-chords | ### Archimedean Chords TBD - Horizontal Strength (X-Y): TBD - Vertical Strength (Z): TBD - Density Calculation: by layer (90%) - Material Usage: Normal - Time: Normal - Time/Material Relation: Normal ![infill-top-archimedean-chords](https://github.com/SoftFever/OrcaSlicer/blob/main/doc/images/fill/infill-top-archimedean-chords.png?raw=true) ![infill-iso-archimedean-chords](https://github.com/SoftFever/OrcaSlicer/blob/main/doc/images/fill/infill-iso-archimedean-chords.png?raw=true)
|  | Octagram Spiral | TBD | TBD | TBD | by layer | 1 | 33 | 93 | 36.24 | 90.74% | Normal | 2.5662 | 105.9% | High | 116.4% | High | octagram-spiral | ### Octagram Spiral TBD - Horizontal Strength (X-Y): TBD - Vertical Strength (Z): TBD - Density Calculation: by layer (91%) - Material Usage: Normal - Time: High - Time/Material Relation: High ![infill-top-octagram-spiral](https://github.com/SoftFever/OrcaSlicer/blob/main/doc/images/fill/infill-top-octagram-spiral.png?raw=true) ![infill-iso-octagram-spiral](https://github.com/SoftFever/OrcaSlicer/blob/main/doc/images/fill/infill-iso-octagram-spiral.png?raw=true)
|  | Support Cubic | TBD | TBD | TBD | TBD | 0 | 31 | 31 | 14.08 | 35.25% | Extra Low | 2.2017 | 90.88% | Normal-High | 38.8% | Extra Low | support-cubic | ### Support Cubic TBD - Horizontal Strength (X-Y): TBD - Vertical Strength (Z): TBD - Density Calculation: TBD (35%) - Material Usage: Extra Low - Time: Extra Low - Time/Material Relation: Normal-High ![infill-top-support-cubic](https://github.com/SoftFever/OrcaSlicer/blob/main/doc/images/fill/infill-top-support-cubic.png?raw=true) ![infill-iso-support-cubic](https://github.com/SoftFever/OrcaSlicer/blob/main/doc/images/fill/infill-iso-support-cubic.png?raw=true)
|  | Lightning | TBD | TBD | TBD | before top shell layers | 0 | 8 | 8 | 2.7 | 6.76% | Ultra Low | 2.963 | 122.3% | High | 10.01% | Ultra Low | lightning | ### Lightning TBD - Horizontal Strength (X-Y): TBD - Vertical Strength (Z): TBD - Density Calculation: before top shell layers (7%) - Material Usage: Ultra Low - Time: Ultra Low - Time/Material Relation: High ![infill-top-lightning](https://github.com/SoftFever/OrcaSlicer/blob/main/doc/images/fill/infill-top-lightning.png?raw=true) ![infill-iso-lightning](https://github.com/SoftFever/OrcaSlicer/blob/main/doc/images/fill/infill-iso-lightning.png?raw=true)
|  | Cross Hatch | TBD | TBD | TBD | by layer | 1 | 37 | 97 | 35 | 87.63% | Normal | 2.7714 | 114.4% | High | 121.4% | High | cross-hatch | ### Cross Hatch TBD - Horizontal Strength (X-Y): TBD - Vertical Strength (Z): TBD - Density Calculation: by layer (88%) - Material Usage: Normal - Time: High - Time/Material Relation: High ![infill-top-cross-hatch](https://github.com/SoftFever/OrcaSlicer/blob/main/doc/images/fill/infill-top-cross-hatch.png?raw=true) ![infill-iso-cross-hatch](https://github.com/SoftFever/OrcaSlicer/blob/main/doc/images/fill/infill-iso-cross-hatch.png?raw=true)
|  | Quarter Cubic | TBD | TBD | TBD | by layer | 1 | 15 | 75 | 36.11 | 90.41% | Normal | 2.077 | 85.73% | Normal | 93.86% | Normal | quarter-cubic | ### Quarter Cubic TBD - Horizontal Strength (X-Y): TBD - Vertical Strength (Z): TBD - Density Calculation: by layer (90%) - Material Usage: Normal - Time: Normal - Time/Material Relation: Normal ![infill-top-quarter-cubic](https://github.com/SoftFever/OrcaSlicer/blob/main/doc/images/fill/infill-top-quarter-cubic.png?raw=true) ![infill-iso-quarter-cubic](https://github.com/SoftFever/OrcaSlicer/blob/main/doc/images/fill/infill-iso-quarter-cubic.png?raw=true)
|  | Total | [6 empty] | 79.9048 | 33.3348 |  |  | 2.4227